## Material
Material_Type | Loose_weight_Kgm3 | Bank_weight_Kgm3 | Load_Factors
Ash, Bituminous Coal | 650 | 890 | 0.93
Basalt | 1960 | 2970 | 0.67
Bauxite, Kaolin | 1420 | 1900 | 0.75
Bituminous, Raw | 950 | 1280 | 0.74
Bituminous, washed | 830 | 0 | 0.74
Caliche | 1250 | 2260 | 0.55
Carnotite, uranium ore | 1630 | 2200 | 0.74
Cinders | 560 | 860 | 0.66
Clay — Natural bed | 1660 | 2020 | 0.82
Clay — Natural bed_dry | 1480 | 1840 | 0.81
Clay — Natural bed_wet | 1660 | 2080 | 0.8
Clay & gravel — Dry | 1420 | 1660 | 0.85
Clay & gravel — wet | 1540 | 1840 | 0.85
Coal — Anthracite, Raw | 1190 | 1600 | 0.74
Coal — Anthracite, washed | 1100 | 0 | 0.74
Decomposed rock —25% Rock, 50% Earth | 1570 | 1960 | 0.8
Decomposed rock —50% Rock, 50% Earth | 1720 | 2280 | 0.75
Decomposed rock —75% Rock, 25% Earth | 1960 | 2790 | 0.7
Earth — Dry packed | 1510 | 1900 | 0.8
Earth — Dry packed_Wet excavated | 1600 | 2020 | 0.79
Granite — Broken | 1660 | 2730 | 0.61
Gravel — Pitrun | 1930 | 2170 | 0.89
Gravel — Pitrun_Dry | 1510 | 1690 | 0.89
Gravel — Pitrun_Dry 6-50 mm | 1690 | 1900 | 0.89
Gravel — Pitrun_Wet 6-50 mm | 2020 | 2260 | 0.89
Gypsum — Broken | 1810 | 3170 | 0.57
Gypsum — Crushed | 1600 | 2790 | 0.57
Hematite, iron ore, high grade | 2450 | 2900 | 0.85
Limestone — Broken | 1540 | 2610 | 0.59
Limestone — Crushed | 1540 | 0 | 0
Magnetite, iron ore | 2790 | 3260 | 0.85
Pyrite, iron ore | 2580 | 3030 | 0.85
Sand — Damp | 1690 | 1900 | 0.89
Sand — Wet | 1840 | 2080 | 0.89
Sand — Dry, loose | 1420 | 1600 | 0.89
Sand & clay — Compacted | 2400 | 0 | 0
Sand & clay — Loose | 1600 | 2020 | 0.79
Sand & gravel — Dry | 1720 | 1930 | 0.89
Sand & gravel — Wet | 2020 | 2230 | 0.91
Sandstone | 1510 | 2520 | 0.6
Shale | 1250 | 1660 | 0.75
Slag — Broken | 1750 | 2940 | 0.6
Snow — Dry | 130 | 0 | 0
Snow — Wet | 520 | 0 | 0
Stone — Crushed | 1600 | 2670 | 0.6
Taconite | 1900 | 2700 | 0.58
Taprock — Broken | 1750 | 2610 | 0.67
Top Soil | 950 | 1370 | 0.7
Wet excavated_Loam | 1250 | 1540 | 0.81
Wood Chips

## Rolling Resistance
Surface_Type | SteelTiers_Rrmax | Crawler_RRmax | RubberTiers_HighPress_RRmax
Earth_compacted_and_maintained | 100 | 80 | 70
Earth_poorly_maintained | 150 | 110 | 140
Earth_rutted_muddy_no_maintenance | 250 | 180 | 220
Earth_very_muddy_rutted_soft | 400 | 240 | 400
Good_asphalt | 70 | 70 | 65
Loose_sand_and_gravel | 320 | 200 | 290
Smooth_concrete | 40 | 55 | 35

## Traction Coefficient
Surface | Rubber_Tiers_max | Crawler_Tracks_max
Dry, rough concrete | 1 | 0.45
Dry, clay loam | 0.7 | 0.9
Wet, clay loam | 0.5 | 0.7
Wet sand and grave | 0.4 | 0.35
Loose, dry sand | 0.3 | 0.3
Dry snow | 0.2 | 0.35
Ice | 0.1 | 0.25